## Sheet1
Part | Qty | Max Current Draw | Max Current Draw (A) | Total
LED | 16 | 10m | 0.01 | 0.16 | Total Max Current Draw: | 0.28548
Segments of Display | 8 | 10m | 0.01 | 0.08 | Max Current From USB Supply: | 0.5
JK/T flip flop | 3 | 4u | 4e-06 | 1.2e-05 | Result: | We're all good!
Regulator | 1 | 45m | 0.045 | 0.045
3 input AND | 1 | 10u | 1e-05 | 1e-05
2 input OR | 2 | 500n | 5e-07 | 1e-06
555 Timer | 1 | 360u | 0.00036 | 0.00036
D flip flop | 1 | 40u | 4e-05 | 4e-05 | Note: the LEDs and display segments probably won't be pulling anywhere close to 10mA, unless you use 0 Ohm current limiting resistors
NOR Gate | 2 | 10u | 1e-05 | 2e-05
NPN BJT | 2 | 15n | 1.5e-05 | 3e-05
XNOR Gate | 1 | 1.2u | 1.2e-06 | 1.2e-06
Multiplexer | 9 | 75n | 7.5e-08 | 6.75e-07
PNP BJT | 1 | 15n | 1.5e-08 | 1.5e-08
XOR Gate | 1 | 1u | 1e-06 | 1e-06
2 input AND | 1 | 1u | 1e-06 | 1e-06